## bioretention_cell
type | parameter_unit | mulde_no-drainage | mulde_with-drainage | mulde_rigole_no-drainage | mulde_rigole_with-drainage | comment | reference
area | connected.area_fraction |  |  |  |  | bioretention cell area (10m2), bca/catchment = 0.02,0.05,0.1 (with rigole), 0.1-0.2 (no rigole) | 2019-08-30_KEYS_SWMM-Bioretention-characteristics.pdf
surface | berm.height_mm | 300 | 300 | 300 | 300 | 300mm (Emergency overflow: 100 mm Storage depth of the swale: 200 mm) | 2019-08-30_KEYS_SWMM-Bioretention-characteristics.pdf
surface | vegetation.volume_fraction | 0.05 | 0.05 | 0.05 | 0.05 | 0.05 (0.0 to max 0.2 for dense vegetative growth, suggestion 0.05) | 2019-08-30_KEYS_SWMM-Bioretention-characteristics.pdf
surface | roughness_mannings.n | 0.3 | 0.3 | 0.3 | 0.3 | 0.3 (0.17 - 0.41) | 2019-08-30_KEYS_SWMM-Bioretention-characteristics.pdf
surface | slope_percent | 4 | 4 | 4 | 4 | 3 – 5 %, suggestion: 4 % | 2019-08-30_KEYS_SWMM-Bioretention-characteristics.pdf
soil | thickness_mm | 500 | 500 | 500 | 500 | 500 mm – 600 mm, Suggestion value for Tongzhou: 500 mm | 2019-08-30_KEYS_SWMM-Bioretention-characteristics.pdf
soil | porosity_volume.fraction | 0.437 | 0.437 | 0.437 | 0.437 | According to conductivity: SWMM Loamy sand 0.437 (no conversion needed?) | 2019-08-30_KEYS_SWMM-Bioretention-characteristics.pdf
soil | field.capacity_volume.fraction | 0.105 | 0.105 | 0.105 | 0.105 | According to conductivity: SWMM Loamy sand 0.105 (no conversion needed?) | 2019-08-30_KEYS_SWMM-Bioretention-characteristics.pdf
soil | wilting.point_volume.fraction | 0.047 | 0.047 | 0.047 | 0.047 | According to conductivity: SWMM Loamy sand 0.047 (no conversion needed?) | 2019-08-30_KEYS_SWMM-Bioretention-characteristics.pdf
soil | conductivity_mm.per.hour | 30 | 30 | 30 | 30 |  | 2019-08-30_KEYS_SWMM-Bioretention-characteristics.pdf
soil | conductivity.slope_percent | 0.5 | 0.5 | 0.5 | 0.5 | Calculated by suggested formula: 0.48(%Sand) + 0.85(%Clay). Between 45 – 54, Suggestion 50 Slope of the curve of log (conductivity) versus soil moisture content (dimensionless). Typical values range from 30 to 60. It can be estimated from a standard soil grain size analysis as 0.48(%Sand) + 0.85(%Clay). | 2019-08-30_KEYS_SWMM-Bioretention-characteristics.pdf
soil | suction.head_mm | 0.047 | 0.047 | 0.047 | 0.047 | According to conductivity: SWMM Loamy sand 0.047 (converted) | 2019-08-30_KEYS_SWMM-Bioretention-characteristics.pdf
storage | thickness_mm | 0 | 250 | 0 | 250 | 250 (200-300) | 2019-08-30_KEYS_SWMM-Bioretention-characteristics.pdf
storage | void.ratio_voids.per.solids | 0 | 0.6 | 0 | 0.6 | 0,6 -> 0.5 - 0.75 (SWMM recommendation) | 2019-08-30_KEYS_SWMM-Bioretention-characteristics.pdf
storage | seepage.rate_mm.per.hour | 0 | 7.43 | 0 | 7.43 | 7.43 mm/h = 2x10-6m/s (median, 0.036 - 50mm/h) | 2019-08-30_KEYS_SWMM-Bioretention-characteristics.pdf
storage | clogging.factor | 0 | 0 | 0 | 0 |  | 2019-08-30_KEYS_SWMM-Bioretention-characteristics.pdf
drain | flow.coefficient |  | 2 |  | 2 |  | 2019-08-30_KEYS_SWMM-Bioretention-characteristics.pdf
drain | flow.exponent |  | 0.5 |  | 0.5
drain | offset_mm |  | 100 |  | 100
drain | level.open_mm |  | 0 |  | 0
drain | level.closed_mm |  | 0 |  | 0
drain | control.curve

## green_roof
type | parameter_unit | no-berm_extensive_no-drainmat | no-berm_extensive_with-drainmat | no-berm_intensive_no-drainmat | no-berm_intensive_with-drainmat | with-berm_extensive_no-drainmat | with-berm_extensive_with-drainmat | with-berm_intensive_no-drainmat | with-berm_intensive_with-drainmat | comment | reference
surface | berm.height_mm | 0 | 0 | 0 | 100 | 0 | 100 | 100 | 100 | 0 / 100
surface | vegetation.volume_fraction | 0.15 | 0.15 | 0.15 | 0.15 | 0.15 | 0.15 | 0.15 | 0.15 | 0.15 | https://cloud.kompetenz-wasser.de/index.php/f/180243
surface | roughness_mannings.n | 0.1 | 0.1 | 0.1 | 0.1 | 0.1 | 0.1 | 0.1 | 0.1 | 0,1 -> ca. 10-15 m1/3/s (Strickler!?) | https://cloud.kompetenz-wasser.de/index.php/f/180244
surface | slope_percent | 0 | 0 | 0 | 0 | 0 | 0 | 0 | 0 | 0 | https://cloud.kompetenz-wasser.de/index.php/f/180245
soil | thickness_mm | 80 | 80 | 160 | 160 | 80 | 80 | 160 | 160 | 80 | https://cloud.kompetenz-wasser.de/index.php/f/180246
soil | porosity_volume.fraction | 0.65 | 0.65 | 0.65 | 0.65 | 0.65 | 0.65 | 0.65 | 0.65 | 0,65 (0,60 - 0,70) | https://cloud.kompetenz-wasser.de/index.php/f/180247
soil | field.capacity_volume.fraction | 0.35 | 0.35 | 0.35 | 0.35 | 0.35 | 0.35 | 0.35 | 0.35 | 0.35 | https://cloud.kompetenz-wasser.de/index.php/f/180248
soil | wilting.point_volume.fraction | 0.05 | 0.05 | 0.05 | 0.05 | 0.05 | 0.05 | 0.05 | 0.05 | 0.05 | https://cloud.kompetenz-wasser.de/index.php/f/180249
soil | conductivity_mm.per.hour | 90 | 90 | 90 | 90 | 90 | 90 | 90 | 90 | 90 mm/h (=> 1×10-5 -5×10-5 m/s; gewählt: 2,5×10-5 m/s) | https://cloud.kompetenz-wasser.de/index.php/f/180250
soil | conductivity.slope_percent | 30 | 30 | 30 | 30 | 30 | 30 | 30 | 30 | 30 | https://cloud.kompetenz-wasser.de/index.php/f/180251
soil | suction.head_mm | 10 | 10 | 10 | 10 | 10 | 10 | 10 | 10 | 10 | https://cloud.kompetenz-wasser.de/index.php/f/180252
drainmat | thickness_mm | 0 | 40 | 80 | 0 | 0 | 40 | 80 | 0 | 40 | https://cloud.kompetenz-wasser.de/index.php/f/180253
drainmat | void_volume.fraction | 0.6 | 0.6 | 0.6 | 0.6 | 0.6 | 0.6 | 0.6 | 0.6 | 0,6 -> max: 0,9 (0,9 - 0,95) -> nutzbares Speichervolumen ? | https://cloud.kompetenz-wasser.de/index.php/f/180254
drainmat | roughness_mannings.n | 0.1 | 0.1 | 0.1 | 0.1 | 0.1 | 0.1 | 0.1 | 0.1 | 0,1 (??) | https://cloud.kompetenz-wasser.de/index.php/f/180255

## infiltration_trench
type | parameter_unit | default_scenario | comment | reference
surface | berm.height_mm
surface | vegetation.volume_fraction
surface | roughness_mannings.n
surface | slope_percent
soil | thickness_mm
soil | porosity_volume.fraction
soil | field.capacity_volume.fraction
soil | wilting.point_volume.fraction
soil | conductivity_mm.per.hour
soil | conductivity.slope_percent
soil | suction.head_mm
storage | thickness_mm
storage | void.ratio_voids.per.solids
storage | seepage.rate_mm.per.hour
storage | clogging.factor
drain | flow.coefficient
drain | flow.exponent
drain | offset_mm
drain | level.open_mm
drain | level.closed_mm
drain | control.curve

## permeable_pavement
type | parameter_unit | 45mm.per.hour_with-drainage | 90mm.per.hour_with-drainage | 180mm.per.hour_with-drainage | 180mm.per.hour_no-drainage | 360mm.per.hour_with-drainage | comment
surface | berm.height_mm | 0 | 0 | 0 | 0 | 0
surface | vegetation.volume_fraction | 0 | 0 | 0 | 0 | 0
surface | roughness_mannings.n | 0.12 | 0.12 | 0.12 | 0.12 | 0.12 | 0,12 (smooth asphalte), ca. 50 m1/3/s (Strickler?!)
surface | slope_percent | 2.5 | 2.5 | 2.5 | 2.5 | 2.5 | 2.5
pavement | thickness_mm | 80 | 80 | 80 | 80 | 80 | 80 mm (120 mm inkl. Bettung)
pavement | void.ratio_voids.per.solids | 0.165 | 0.165 | 0.165 |  |  | SWMM docu: The volume of void space relative to the volume of solids in the pavement for continuous systems or for the fill material used in modular systems. Typical values for pavements are 0.12 to 0.21. Note that porosity = void ratio / (1 + void ratio).
pavement | impervious.surface_fraction | [5 empty] | 0 (wenn Fläche insgesamt als durchlässig angesehen wird und sich die weiteren Parameter auf die Gesamtfläche beziehen, ansonsten: 0,85
pavement | permeability_mm.per.hour | 45 | 90 | 180 | 180 | 360 | 180 mm/hr (= 500 l/(s*ha)) => unkolmatierter Zustand: >> 1.000 l/(s*ha) -
pavement | clogging.factor | 0 | 0 | 0 | 0 | 0 | unklar (0 … 0,5)? => Herabsetzung Permeability (um Faktor)? => Permeability-Wert oben berücksichtigt bereits eine ausgeprägte bis starke Kolmation der Fläche
pavement | regeneration.intervall_days | 0 | 0 | 0 | 0 | 0 | nicht ganz klar (1,5 days)? => Regenerationszeit (Trockenperiode) bis zur Wieder-herstellung Versickerungsfähigkeit bis auf “regeneration fraction“ (z.B. 75%)? => nach 1-2 Tagen sind 75-100% der Versickerungsleis-tung wieder hergestellt
pavement | regeneration.fraction | 0 | 0 | 0 | 0 | 0 | unklar (0,75)? => nach 1,5 Tagen: 75% Versickerungsleistung
soil | thickness_mm | [5 empty] | weggelassen, nicht relevant
soil | porosity_volume.fraction | [5 empty] | weggelassen, nicht relevant
soil | field.capacity_volume.fraction | [5 empty] | weggelassen, nicht relevant
soil | wilting.point_volume.fraction | [5 empty] | weggelassen, nicht relevant
soil | conductivity_mm.per.hour | [5 empty] | weggelassen, nicht relevant
soil | conductivity.slope_percent | [5 empty] | weggelassen, nicht relevant
soil | suction.head_mm | [5 empty] | weggelassen, nicht relevant
storage | thickness_mm | 350 | 350 | 350 | 350 | 350 | 300 - 400 mm
storage | void.ratio_voids.per.solids | 0.3 | 0.3 | 0.3 | 0.3 | 0.3 | 0,30 (30%) => nutzbares Porenvolumen?
storage | seepage.rate_mm.per.hour | 1.8 | 1.8 | 1.8 | 1.8 | 1.8 | 5x10-7 m/s = 1,8 mm/hr
storage | clogging.factor | 0 | 0 | 0 | 0 | 0 | 0
drain | flow.coefficient | 1 | 1 | 1 |  | 1 | scenario: with/without
drain | flow.exponent | 0.4 | 0.4 | 0.4 |  | 0.4 | scenario: with/without
drain | offset_mm | 0 | 0 | 0 |  | 0 | scenario: with/without
drain | level.open_mm | 0 | 0 | 0 |  | 0 | scenario: with/without
drain | level.closed_mm | 0 | 0 | 0 |  | 0 | scenario: with/without
drain | control.curve

## rain_barrel
type | parameter_unit | scenario_name | comment | reference
area | connected.area_fraction |  | roof area
storage | barrel.height_mm |  | 1000
drain | flow.coefficient
drain | flow.exponent |  | 0.5
drain | offset_mm
drain | level.open_mm |  | 0
drain | level.closed_mm |  | 0
drain | control.curve